## Sheet1
BN | NS | Description
f4014 | ns=2;i=202702 | Monitoring of dosing time
f4017 | ns=2;i=202552 | Monitoring of injection time
f4021 | ns=2;i=202742 | Measurement selection
f4054 | ns=2;i=202452 | Monitoring of maximum injection pressure
f4061 | ns=2;i=202652 | Monitoring of material cushion
f4064 | ns=2;i=202402 | Monitoring of switch-over stroke
f4068 | ns=2;i=202602 | Monitoring of injection start
f4071 | ns=2;i=202502 | Monitoring of switch-over injection pressure
f4111 | ns=2;i=202792 | Monitoring of maximum torque
p4021 | ns=2;i=317412 | Average injection pressure via stroke, reference value
p4022 | ns=2;i=317422 | Average injection pressure via stroke, actual value
p4023 | ns=2;i=317432 | Average injection pressure via stroke, tolerance
p4054 | ns=2;i=202462 | Maximum injection pressure, reference value
p4055 | ns=2;i=202472 | Maximum injection pressure , actual value
p4056 | ns=2;i=202482 | Maximum injection pressure, tolerance
p4071 | ns=2;i=202512 | Switch-over injection pressure, reference value
p4072 | ns=2;i=202522 | Switch-over pressure , actual value
p4073 | ns=2;i=202532 | Switch-over injection pressure, tolerance
s4021 | ns=2;i=202842 | Start of measurement
s4022 | ns=2;i=202782 | End of measurement
s4061 | ns=2;i=202662 | Material cushion, reference value
s4062 | ns=2;i=202672 | Material cushion , actual value
s4063 | ns=2;i=202682 | Material cushion, tolerance
s4064 | ns=2;i=202412 | value of the parameter
s4065 | ns=2;i=202422 | Switch-over stroke , actual value
s4066 | ns=2;i=202432 | Switch-over stroke, tolerance
s4068 | ns=2;i=202612 | Injection start, reference value
s4069 | ns=2;i=202622 | Injection start, actual value
s4070 | ns=2;i=202632 | Injection start, tolerance
t4014 | ns=2;i=202712 | Dosing time, reference value
t4015 | ns=2;i=202732 | Dosing time , actual value
t4016 | ns=2;i=202722 | Dosing time, tolerance
t4017 | ns=2;i=202562 | Injection time, reference value
t4018 | ns=2;i=202582 | Injection time , actual value
t4019 | ns=2;i=202572 | Injection time, tolerance
t4021 | ns=2;i=202752 | Variable injection time, reference value
r4022 | ns=2;i=202762 | Variable injection time, actual value
t4033 | ns=2;i=202772 | Variable injection time, tolerance
T801 | ns=2;i=207262 | Cylinder heating zone 1
T801I | ns=2;i=207272 | Cylinder heating zone 1, actual value
T801T | ns=2;i=207302 | Tolerance of cylinder heating zone 1
T802 | ns=2;i=207412 | Cylinder heating zone 2
T802I | ns=2;i=207422 | Cylinder heating zone 2, actual value
T802T | ns=2;i=207452 | Tolerance of cylinder heating zone 2
T803 | ns=2;i=207562 | Cylinder heating zone 3
T803I | ns=2;i=207572 | Cylinder heating zone 3, actual value
T803T | ns=2;i=207602 | Tolerance of cylinder heating zone 3
T804 | ns=2;i=207712 | Cylinder heating zone 4
T804I | ns=2;i=207722 | Cylinder heating zone 4, actual value
T804T | ns=2;i=207752 | Tolerance of cylinder heating zone 4
T805 | ns=2;i=207862 | Cylinder heating zone 5
T805I | ns=2;i=207872 | Cylinder heating zone 5, actual value
T805T | ns=2;i=207902 | Tolerance of cylinder heating zone 5
T821 | ns=2;i=209032 | Temperature of feed yoke
T821I | ns=2;i=209042 | Temperature of feed yoke, actual value
T821T | ns=2;i=209062 | Temperature of feed yoke, tolerance
T886I | ns=2;i=193442 | Cylinder temperature control unit 1, actual value
T887I | ns=2;i=193582 | Cylinder temperature control unit 2, actual value
T894I | ns=2;i=193722 | Cylinder temperature control unit 3, actual value
T899I | ns=2;i=193862 | Cylinder temperature control unit 4, actual value
T900I | ns=2;i=194002 | Cylinder temperature control unit 5, actual value
T925I | ns=2;i=194142 | Cylinder temperature control unit 6, actual value
f80002 | ns=2;i=207172 | Operating status of cylinder heating
d9105 | ns=2;i=196242 | Screw diameter, installed
d9105I | ns=2;i=196252 | Screw diameter, installed
f90520I | ns=2;i=517482 | Status of screw enable
f9106 | ns=2;i=196302 | Cylinder
f9109 | ns=2;i=196332 | Cylinder coding, actual value
m9162 | ns=2;i=196352 | Shot weight
t90520I | ns=2;i=517472 | Time until next inhibition of screw, actual value
t9052I | ns=2;i=517462 | Time to screw enable, actual value